## Summary
Impedance design: Line width/ Line space
Ohm |  | L3 | L4
Summary
Panel |  | impedance |  |  |  | (dB/in,@4GHz) | [5 empty] | (dB/in,@8GHz) | [5 empty] | (dB/in,@12.89GHz) | [5 empty] | (dB/in,@16GHz) | [5 empty] | (dB/in,@28GHz)
|  | Trace 1 | Trace 2 | Trace 1 | Trace 2 | measured | Fitted | Uncertainty(%) | measured | Fitted | Uncertainty(%) | measured | Fitted | Uncertainty(%) | measured | Fitted | Uncertainty(%) | measured | Fitted | Uncertainty(%) | measured | Fitted | Uncertainty(%) | measured | Fitted | Uncertainty(%) | measured | Fitted | Uncertainty(%) | measured | Fitted | Uncertainty(%) | measured | Fitted | Uncertainty(%)
|  | L3 |  | L4 |  | L3 |  |  | L4 |  |  | L3 |  |  | L4 |  |  | L3 |  |  | L4 |  |  | L3 |  |  | L4 |  |  | L3 |  |  | L4
| 1 | 85.4961 | 87.8213 | 85.5084 | 87.8071 | 0.34995 | -0.35255 | 4.882 | 0.34978 | -0.35236 | 4.987 | 0.57487 | -0.58698 | 4.647 | 0.57499 | -0.58573 | 4.282 | 0.85168 | -0.85623 | 3.083 | 0.84797 | -0.85474 | 2.689 | 1.0311 | -1.0242 | 6.121 | 1.0259 | -1.0235 | 7.106 | 2.1538 | -1.6729 | 83.582 | 2.0513 | -1.6833 | 64.051
| Average | 0 | 0 | 0 | 0 | 0 | 0 | 0 | 0 | 0 | 0 | 0 | 0 | 0 | 0 | 0 | 0 | 0 | 0 | 0 | 0 | 0 | 0 | 0 | 0 | 0 | 0 | 0 | 0 | 0 | 0 | 0 | 0 | 0 | 0
| Max | 0 | 0 | 0 | 0 | 0 | 0 | 0 | 0 | 0 | 0 | 0 | 0 | 0 | 0 | 0 | 0 | 0 | 0 | 0 | 0 | 0 | 0 | 0 | 0 | 0 | 0 | 0 | 0 | 0 | 0 | 0 | 0 | 0 | 0
| Min | 0 | 0 | 0 | 0 | 0 | 0 | 0 | 0 | 0 | 0 | 0 | 0 | 0 | 0 | 0 | 0 | 0 | 0 | 0 | 0 | 0 | 0 | 0 | 0 | 0 | 0 | 0 | 0 | 0 | 0 | 0 | 0 | 0 | 0
| Range | 0 | 0 | 0 | 0 | 0 | 0 | 0 | 0 | 0 | 0 | 0 | 0 | 0 | 0 | 0 | 0 | 0 | 0 | 0 | 0 | 0 | 0 | 0 | 0 | 0 | 0 | 0 | 0 | 0 | 0 | 0 | 0 | 0 | 0

## Data
Raw data |  | 4-8
Not assigned | Freq.(GHz) | 1
Freq.(MHz) |  | L3 | L4
60 | 0.06 | -0.030268 | -0.029747
90 | 0.09 | -0.037441 | -0.037195
120 | 0.12 | -0.04416 | -0.043998
150 | 0.15 | -0.051164 | -0.050671
180 | 0.18 | -0.054985 | -0.054762
210 | 0.21 | -0.058964 | -0.058538
240 | 0.24 | -0.063329 | -0.062937
270 | 0.27 | -0.067483 | -0.067125
300 | 0.3 | -0.071463 | -0.071136
330 | 0.33 | -0.075293 | -0.074997
360 | 0.36 | -0.078995 | -0.078728
390 | 0.39 | -0.082585 | -0.082345
420 | 0.42 | -0.086075 | -0.085862
450 | 0.45 | -0.089478 | -0.089289
480 | 0.48 | -0.0928 | -0.092635
510 | 0.51 | -0.096051 | -0.095909
540 | 0.54 | -0.099237 | -0.099116
570 | 0.57 | -0.10236 | -0.10226
600 | 0.6 | -0.10543 | -0.10535
630 | 0.63 | -0.10845 | -0.10839
660 | 0.66 | -0.11143 | -0.11138
690 | 0.69 | -0.11435 | -0.11433
720 | 0.72 | -0.11724 | -0.11723
750 | 0.75 | -0.12009 | -0.12009
780 | 0.78 | -0.12291 | -0.12292
810 | 0.81 | -0.12569 | -0.12572
840 | 0.84 | -0.12843 | -0.12848
870 | 0.87 | -0.13115 | -0.13121
900 | 0.9 | -0.13384 | -0.13391
930 | 0.93 | -0.1365 | -0.13658
960 | 0.96 | -0.13914 | -0.13923
990 | 0.99 | -0.14175 | -0.14185
1020 | 1.02 | -0.14434 | -0.14445
1050 | 1.05 | -0.14691 | -0.14702
1080 | 1.08 | -0.14945 | -0.14958
1110 | 1.11 | -0.15198 | -0.15211
1140 | 1.14 | -0.15448 | -0.15462
1170 | 1.17 | -0.15697 | -0.15711
1200 | 1.2 | -0.15944 | -0.15959
1230 | 1.23 | -0.16189 | -0.16205
1260 | 1.26 | -0.16432 | -0.16449
1290 | 1.29 | -0.16674 | -0.16691
1320 | 1.32 | -0.16914 | -0.16932
1350 | 1.35 | -0.17153 | -0.17171
1380 | 1.38 | -0.17391 | -0.17409
1410 | 1.41 | -0.17627 | -0.17645
1440 | 1.44 | -0.17861 | -0.1788
1470 | 1.47 | -0.18095 | -0.18114
1500 | 1.5 | -0.18327 | -0.18346
1530 | 1.53 | -0.18558 | -0.18577
1560 | 1.56 | -0.18787 | -0.18807
1590 | 1.59 | -0.19016 | -0.19036
1620 | 1.62 | -0.19243 | -0.19264
1650 | 1.65 | -0.1947 | -0.1949
1680 | 1.68 | -0.19695 | -0.19716
1710 | 1.71 | -0.19919 | -0.1994
1740 | 1.74 | -0.20143 | -0.20163
1770 | 1.77 | -0.20365 | -0.20386
1800 | 1.8 | -0.20587 | -0.20607
1830 | 1.83 | -0.20807 | -0.20828
1860 | 1.86 | -0.21027 | -0.21047
1890 | 1.89 | -0.21246 | -0.21266
1920 | 1.92 | -0.21463 | -0.21484
1950 | 1.95 | -0.21681 | -0.21701
1980 | 1.98 | -0.21897 | -0.21917
2010 | 2.01 | -0.22112 | -0.22132
2040 | 2.04 | -0.22327 | -0.22347
2070 | 2.07 | -0.22541 | -0.22561
2100 | 2.1 | -0.22754 | -0.22774
2130 | 2.13 | -0.22967 | -0.22986
2160 | 2.16 | -0.23179 | -0.23198
2190 | 2.19 | -0.2339 | -0.23409
2220 | 2.22 | -0.23601 | -0.23619
2250 | 2.25 | -0.2381 | -0.23828
2280 | 2.28 | -0.2402 | -0.24037
2310 | 2.31 | -0.24228 | -0.24245
2340 | 2.34 | -0.24436 | -0.24453
2370 | 2.37 | -0.24644 | -0.2466
2400 | 2.4 | -0.24851 | -0.24867
2430 | 2.43 | -0.25057 | -0.25072
2460 | 2.46 | -0.25262 | -0.25278
2490 | 2.49 | -0.25468 | -0.25482
2520 | 2.52 | -0.25672 | -0.25686
2550 | 2.55 | -0.25876 | -0.2589
2580 | 2.58 | -0.2608 | -0.26093
2610 | 2.61 | -0.26283 | -0.26296
2640 | 2.64 | -0.26485 | -0.26498
2670 | 2.67 | -0.26687 | -0.26699
2700 | 2.7 | -0.26889 | -0.269
2730 | 2.73 | -0.2709 | -0.27101
2760 | 2.76 | -0.2729 | -0.27301
2790 | 2.79 | -0.2749 | -0.275
2820 | 2.82 | -0.2769 | -0.27699
2850 | 2.85 | -0.27889 | -0.27898
2880 | 2.88 | -0.28088 | -0.28096
2910 | 2.91 | -0.28287 | -0.28294
2940 | 2.94 | -0.28485 | -0.28491
2970 | 2.97 | -0.28682 | -0.28688
3000 | 3 | -0.28879 | -0.28885
3030 | 3.03 | -0.29076 | -0.29081
3060 | 3.06 | -0.29272 | -0.29276
3090 | 3.09 | -0.29468 | -0.29472
3120 | 3.12 | -0.29664 | -0.29667
3150 | 3.15 | -0.29859 | -0.29861
3180 | 3.18 | -0.30054 | -0.30055
3210 | 3.21 | -0.30248 | -0.30249
3240 | 3.24 | -0.30442 | -0.30443
3270 | 3.27 | -0.30636 | -0.30636
3300 | 3.3 | -0.30829 | -0.30828
3330 | 3.33 | -0.31023 | -0.31021
3360 | 3.36 | -0.31215 | -0.31213
3390 | 3.39 | -0.31408 | -0.31404
3420 | 3.42 | -0.316 | -0.31596
3450 | 3.45 | -0.31791 | -0.31787
3480 | 3.48 | -0.31983 | -0.31977
3510 | 3.51 | -0.32174 | -0.32168
3540 | 3.54 | -0.32365 | -0.32358
3570 | 3.57 | -0.32555 | -0.32548
3600 | 3.6 | -0.32746 | -0.32737
3630 | 3.63 | -0.32935 | -0.32926
3660 | 3.66 | -0.33125 | -0.33115
3690 | 3.69 | -0.33314 | -0.33304
3720 | 3.72 | -0.33503 | -0.33492
3750 | 3.75 | -0.33692 | -0.3368
3780 | 3.78 | -0.33881 | -0.33867
3810 | 3.81 | -0.34069 | -0.34055
3840 | 3.84 | -0.34257 | -0.34242
3870 | 3.87 | -0.34445 | -0.34429
3900 | 3.9 | -0.34632 | -0.34616
3930 | 3.93 | -0.34819 | -0.34802
3960 | 3.96 | -0.35006 | -0.34988
3990 | 3.99 | -0.35193 | -0.35174
4020 | 4.02 | -0.35379 | -0.35359
4050 | 4.05 | -0.35565 | -0.35545
4080 | 4.08 | -0.35751 | -0.3573
4110 | 4.11 | -0.35937 | -0.35915
4140 | 4.14 | -0.36122 | -0.36099
4170 | 4.17 | -0.36308 | -0.36284
4200 | 4.2 | -0.36492 | -0.36468
4230 | 4.23 | -0.36677 | -0.36652
4260 | 4.26 | -0.36862 | -0.36835
4290 | 4.29 | -0.37046 | -0.37019
4320 | 4.32 | -0.3723 | -0.37202
4350 | 4.35 | -0.37414 | -0.37385
4380 | 4.38 | -0.37598 | -0.37568
4410 | 4.41 | -0.37781 | -0.37751
4440 | 4.44 | -0.37964 | -0.37933
4470 | 4.47 | -0.38147 | -0.38115
4500 | 4.5 | -0.3833 | -0.38297
4530 | 4.53 | -0.38513 | -0.38479
4560 | 4.56 | -0.38695 | -0.38661
4590 | 4.59 | -0.38878 | -0.38842
4620 | 4.62 | -0.3906 | -0.39023
4650 | 4.65 | -0.39241 | -0.39204
4680 | 4.68 | -0.39423 | -0.39385
4710 | 4.71 | -0.39605 | -0.39565
4740 | 4.74 | -0.39786 | -0.39746
4770 | 4.77 | -0.39967 | -0.39926
4800 | 4.8 | -0.40148 | -0.40106
4830 | 4.83 | -0.40329 | -0.40286
4860 | 4.86 | -0.40509 | -0.40466
4890 | 4.89 | -0.4069 | -0.40645
4920 | 4.92 | -0.4087 | -0.40825
4950 | 4.95 | -0.4105 | -0.41004
4980 | 4.98 | -0.4123 | -0.41183
5010 | 5.01 | -0.41409 | -0.41362
5040 | 5.04 | -0.41589 | -0.4154
5070 | 5.07 | -0.41768 | -0.41719
5100 | 5.1 | -0.41947 | -0.41897
5130 | 5.13 | -0.42126 | -0.42075
5160 | 5.16 | -0.42305 | -0.42253
5190 | 5.19 | -0.42484 | -0.42431
5220 | 5.22 | -0.42663 | -0.42609
5250 | 5.25 | -0.42841 | -0.42786
5280 | 5.28 | -0.43019 | -0.42964
5310 | 5.31 | -0.43197 | -0.43141
5340 | 5.34 | -0.43375 | -0.43318
5370 | 5.37 | -0.43553 | -0.43495
5400 | 5.4 | -0.43731 | -0.43672
5430 | 5.43 | -0.43908 | -0.43849
5460 | 5.46 | -0.44086 | -0.44025
5490 | 5.49 | -0.44263 | -0.44201
5520 | 5.52 | -0.4444 | -0.44378
5550 | 5.55 | -0.44617 | -0.44554
5580 | 5.58 | -0.44794 | -0.4473
5610 | 5.61 | -0.4497 | -0.44905
5640 | 5.64 | -0.45147 | -0.45081
5670 | 5.67 | -0.45323 | -0.45257
5700 | 5.7 | -0.455 | -0.45432
5730 | 5.73 | -0.45676 | -0.45607
5760 | 5.76 | -0.45852 | -0.45783
5790 | 5.79 | -0.46028 | -0.45958
5820 | 5.82 | -0.46203 | -0.46132
5850 | 5.85 | -0.46379 | -0.46307
5880 | 5.88 | -0.46554 | -0.46482
5910 | 5.91 | -0.4673 | -0.46656
5940 | 5.94 | -0.46905 | -0.46831
5970 | 5.97 | -0.4708 | -0.47005
6000 | 6 | -0.47255 | -0.47179
6030 | 6.03 | -0.4743 | -0.47353
6060 | 6.06 | -0.47605 | -0.47527
6090 | 6.09 | -0.47779 | -0.47701
6120 | 6.12 | -0.47954 | -0.47875
6150 | 6.15 | -0.48128 | -0.48048
6180 | 6.18 | -0.48303 | -0.48222
6210 | 6.21 | -0.48477 | -0.48395
6240 | 6.24 | -0.48651 | -0.48569
6270 | 6.27 | -0.48825 | -0.48742
6300 | 6.3 | -0.48999 | -0.48915
6330 | 6.33 | -0.49173 | -0.49088
6360 | 6.36 | -0.49346 | -0.49261
6390 | 6.39 | -0.4952 | -0.49433
6420 | 6.42 | -0.49693 | -0.49606
6450 | 6.45 | -0.49866 | -0.49778
6480 | 6.48 | -0.5004 | -0.49951
6510 | 6.51 | -0.50213 | -0.50123
6540 | 6.54 | -0.50386 | -0.50295
6570 | 6.57 | -0.50559 | -0.50467
6600 | 6.6 | -0.50731 | -0.5064
6630 | 6.63 | -0.50904 | -0.50811
6660 | 6.66 | -0.51077 | -0.50983
6690 | 6.69 | -0.51249 | -0.51155
6720 | 6.72 | -0.51422 | -0.51327
6750 | 6.75 | -0.51594 | -0.51498
6780 | 6.78 | -0.51766 | -0.5167
6810 | 6.81 | -0.51938 | -0.51841
6840 | 6.84 | -0.5211 | -0.52012
6870 | 6.87 | -0.52282 | -0.52183
6900 | 6.9 | -0.52454 | -0.52355
6930 | 6.93 | -0.52626 | -0.52526
6960 | 6.96 | -0.52798 | -0.52696
6990 | 6.99 | -0.52969 | -0.52867
7020 | 7.02 | -0.53141 | -0.53038
7050 | 7.05 | -0.53312 | -0.53209
7080 | 7.08 | -0.53483 | -0.53379
7110 | 7.11 | -0.53655 | -0.5355
7140 | 7.14 | -0.53826 | -0.5372
7170 | 7.17 | -0.53997 | -0.53891
7200 | 7.2 | -0.54168 | -0.54061
7230 | 7.23 | -0.54339 | -0.54231
7260 | 7.26 | -0.54509 | -0.54401
7290 | 7.29 | -0.5468 | -0.54571
7320 | 7.32 | -0.54851 | -0.54741
7350 | 7.35 | -0.55021 | -0.54911
7380 | 7.38 | -0.55192 | -0.55081
7410 | 7.41 | -0.55362 | -0.5525
7440 | 7.44 | -0.55532 | -0.5542
7470 | 7.47 | -0.55703 | -0.5559
7500 | 7.5 | -0.55873 | -0.55759
7530 | 7.53 | -0.56043 | -0.55928
7560 | 7.56 | -0.56213 | -0.56098
7590 | 7.59 | -0.56383 | -0.56267
7620 | 7.62 | -0.56553 | -0.56436
7650 | 7.65 | -0.56722 | -0.56605
7680 | 7.68 | -0.56892 | -0.56774
7710 | 7.71 | -0.57062 | -0.56943
7740 | 7.74 | -0.57231 | -0.57112
7770 | 7.77 | -0.57401 | -0.57281
7800 | 7.8 | -0.5757 | -0.5745
7830 | 7.83 | -0.5774 | -0.57619
7860 | 7.86 | -0.57909 | -0.57787
7890 | 7.89 | -0.58078 | -0.57956
7920 | 7.92 | -0.58247 | -0.58124
7950 | 7.95 | -0.58416 | -0.58293
7980 | 7.98 | -0.58585 | -0.58461
8010 | 8.01 | -0.58754 | -0.5863
8040 | 8.04 | -0.58923 | -0.58798
8070 | 8.07 | -0.59092 | -0.58966
8100 | 8.1 | -0.59261 | -0.59134
8130 | 8.13 | -0.59429 | -0.59302
8160 | 8.16 | -0.59598 | -0.5947
8190 | 8.19 | -0.59766 | -0.59638
8220 | 8.22 | -0.59935 | -0.59806
8250 | 8.25 | -0.60103 | -0.59974
8280 | 8.28 | -0.60272 | -0.60142
8310 | 8.31 | -0.6044 | -0.60309
8340 | 8.34 | -0.60608 | -0.60477
8370 | 8.37 | -0.60776 | -0.60645
8400 | 8.4 | -0.60944 | -0.60812
8430 | 8.43 | -0.61112 | -0.6098
8460 | 8.46 | -0.6128 | -0.61147
8490 | 8.49 | -0.61448 | -0.61315
8520 | 8.52 | -0.61616 | -0.61482
8550 | 8.55 | -0.61784 | -0.61649
8580 | 8.58 | -0.61952 | -0.61816
8610 | 8.61 | -0.62119 | -0.61984
8640 | 8.64 | -0.62287 | -0.62151
8670 | 8.67 | -0.62455 | -0.62318
8700 | 8.7 | -0.62622 | -0.62485
8730 | 8.73 | -0.6279 | -0.62652
8760 | 8.76 | -0.62957 | -0.62819
8790 | 8.79 | -0.63124 | -0.62986
8820 | 8.82 | -0.63292 | -0.63152
8850 | 8.85 | -0.63459 | -0.63319
8880 | 8.88 | -0.63626 | -0.63486
8910 | 8.91 | -0.63793 | -0.63653
8940 | 8.94 | -0.6396 | -0.63819
8970 | 8.97 | -0.64127 | -0.63986
9000 | 9 | -0.64294 | -0.64152
9030 | 9.03 | -0.64461 | -0.64319
9060 | 9.06 | -0.64628 | -0.64485
9090 | 9.09 | -0.64795 | -0.64652
9120 | 9.12 | -0.64962 | -0.64818
9150 | 9.15 | -0.65128 | -0.64984
9180 | 9.18 | -0.65295 | -0.65151
9210 | 9.21 | -0.65462 | -0.65317
9240 | 9.24 | -0.65628 | -0.65483
9270 | 9.27 | -0.65795 | -0.65649
9300 | 9.3 | -0.65961 | -0.65815
9330 | 9.33 | -0.66128 | -0.65981
9360 | 9.36 | -0.66294 | -0.66147
9390 | 9.39 | -0.6646 | -0.66313
9420 | 9.42 | -0.66627 | -0.66479
9450 | 9.45 | -0.66793 | -0.66645
9480 | 9.48 | -0.66959 | -0.66811
9510 | 9.51 | -0.67125 | -0.66977
9540 | 9.54 | -0.67291 | -0.67142
9570 | 9.57 | -0.67457 | -0.67308
9600 | 9.6 | -0.67623 | -0.67474
9630 | 9.63 | -0.67789 | -0.67639
9660 | 9.66 | -0.67955 | -0.67805
9690 | 9.69 | -0.68121 | -0.67971
9720 | 9.72 | -0.68287 | -0.68136
9750 | 9.75 | -0.68453 | -0.68302
9780 | 9.78 | -0.68618 | -0.68467
9810 | 9.81 | -0.68784 | -0.68632
9840 | 9.84 | -0.6895 | -0.68798
9870 | 9.87 | -0.69115 | -0.68963
9900 | 9.9 | -0.69281 | -0.69128
9930 | 9.93 | -0.69447 | -0.69294
9960 | 9.96 | -0.69612 | -0.69459
9990 | 9.99 | -0.69778 | -0.69624
10020 | 10.02 | -0.69943 | -0.69789
10050 | 10.05 | -0.70108 | -0.69954
10080 | 10.08 | -0.70274 | -0.7012
10110 | 10.11 | -0.70439 | -0.70285
10140 | 10.14 | -0.70604 | -0.7045
10170 | 10.17 | -0.7077 | -0.70615
10200 | 10.2 | -0.70935 | -0.7078
10230 | 10.23 | -0.711 | -0.70945
10260 | 10.26 | -0.71265 | -0.7111
10290 | 10.29 | -0.7143 | -0.71274
10320 | 10.32 | -0.71595 | -0.71439
10350 | 10.35 | -0.7176 | -0.71604
10380 | 10.38 | -0.71925 | -0.71769
10410 | 10.41 | -0.7209 | -0.71934
10440 | 10.44 | -0.72255 | -0.72098
10470 | 10.47 | -0.7242 | -0.72263
10500 | 10.5 | -0.72585 | -0.72428
10530 | 10.53 | -0.72749 | -0.72592
10560 | 10.56 | -0.72914 | -0.72757
10590 | 10.59 | -0.73079 | -0.72922
10620 | 10.62 | -0.73244 | -0.73086
10650 | 10.65 | -0.73408 | -0.73251
10680 | 10.68 | -0.73573 | -0.73415
10710 | 10.71 | -0.73737 | -0.7358
10740 | 10.74 | -0.73902 | -0.73744
10770 | 10.77 | -0.74066 | -0.73908
10800 | 10.8 | -0.74231 | -0.74073
10830 | 10.83 | -0.74395 | -0.74237
10860 | 10.86 | -0.7456 | -0.74401
10890 | 10.89 | -0.74724 | -0.74566
10920 | 10.92 | -0.74889 | -0.7473
10950 | 10.95 | -0.75053 | -0.74894
10980 | 10.98 | -0.75217 | -0.75059
11010 | 11.01 | -0.75381 | -0.75223
11040 | 11.04 | -0.75546 | -0.75387
11070 | 11.07 | -0.7571 | -0.75551
11100 | 11.1 | -0.75874 | -0.75715
11130 | 11.13 | -0.76038 | -0.75879
11160 | 11.16 | -0.76202 | -0.76043
11190 | 11.19 | -0.76366 | -0.76208
11220 | 11.22 | -0.7653 | -0.76372
11250 | 11.25 | -0.76694 | -0.76536
11280 | 11.28 | -0.76858 | -0.767
11310 | 11.31 | -0.77022 | -0.76864
11340 | 11.34 | -0.77186 | -0.77028
11370 | 11.37 | -0.7735 | -0.77192
11400 | 11.4 | -0.77514 | -0.77355
11430 | 11.43 | -0.77678 | -0.77519
11460 | 11.46 | -0.77842 | -0.77683
11490 | 11.49 | -0.78006 | -0.77847
11520 | 11.52 | -0.78169 | -0.78011
11550 | 11.55 | -0.78333 | -0.78175
11580 | 11.58 | -0.78497 | -0.78338
11610 | 11.61 | -0.78661 | -0.78502
11640 | 11.64 | -0.78824 | -0.78666
11670 | 11.67 | -0.78988 | -0.7883
11700 | 11.7 | -0.79151 | -0.78993
11730 | 11.73 | -0.79315 | -0.79157
11760 | 11.76 | -0.79479 | -0.79321
11790 | 11.79 | -0.79642 | -0.79484
11820 | 11.82 | -0.79806 | -0.79648
11850 | 11.85 | -0.79969 | -0.79812
11880 | 11.88 | -0.80133 | -0.79975
11910 | 11.91 | -0.80296 | -0.80139
11940 | 11.94 | -0.80459 | -0.80302
11970 | 11.97 | -0.80623 | -0.80466
12000 | 12 | -0.80786 | -0.8063
12030 | 12.03 | -0.8095 | -0.80793
12060 | 12.06 | -0.81113 | -0.80957
12090 | 12.09 | -0.81276 | -0.8112
12120 | 12.12 | -0.81439 | -0.81284
12150 | 12.15 | -0.81603 | -0.81447
12180 | 12.18 | -0.81766 | -0.8161
12210 | 12.21 | -0.81929 | -0.81774
12240 | 12.24 | -0.82092 | -0.81937
12270 | 12.27 | -0.82256 | -0.82101
12300 | 12.3 | -0.82419 | -0.82264
12330 | 12.33 | -0.82582 | -0.82427
12360 | 12.36 | -0.82745 | -0.82591
12390 | 12.39 | -0.82908 | -0.82754
12420 | 12.42 | -0.83071 | -0.82917
12450 | 12.45 | -0.83234 | -0.83081
12480 | 12.48 | -0.83397 | -0.83244
12510 | 12.51 | -0.8356 | -0.83407
12540 | 12.54 | -0.83723 | -0.8357
12570 | 12.57 | -0.83886 | -0.83734
12600 | 12.6 | -0.84049 | -0.83897
12630 | 12.63 | -0.84212 | -0.8406
12660 | 12.66 | -0.84375 | -0.84223
12690 | 12.69 | -0.84538 | -0.84387
12720 | 12.72 | -0.847 | -0.8455
12750 | 12.75 | -0.84863 | -0.84713
12780 | 12.78 | -0.85026 | -0.84876
12810 | 12.81 | -0.85189 | -0.85039
12840 | 12.84 | -0.85352 | -0.85202
12870 | 12.87 | -0.85514 | -0.85365
12900 | 12.9 | -0.85677 | -0.85529
12930 | 12.93 | -0.8584 | -0.85692
12960 | 12.96 | -0.86003 | -0.85855
12990 | 12.99 | -0.86165 | -0.86018
13020 | 13.02 | -0.86328 | -0.86181
13050 | 13.05 | -0.86491 | -0.86344
13080 | 13.08 | -0.86653 | -0.86507
13110 | 13.11 | -0.86816 | -0.8667
13140 | 13.14 | -0.86978 | -0.86833
13170 | 13.17 | -0.87141 | -0.86996
13200 | 13.2 | -0.87304 | -0.87159
13230 | 13.23 | -0.87466 | -0.87322
13260 | 13.26 | -0.87629 | -0.87485
13290 | 13.29 | -0.87791 | -0.87648
13320 | 13.32 | -0.87954 | -0.87811
13350 | 13.35 | -0.88116 | -0.87974
13380 | 13.38 | -0.88279 | -0.88137
13410 | 13.41 | -0.88441 | -0.883
13440 | 13.44 | -0.88604 | -0.88463
13470 | 13.47 | -0.88766 | -0.88626
13500 | 13.5 | -0.88928 | -0.88789
13530 | 13.53 | -0.89091 | -0.88952
13560 | 13.56 | -0.89253 | -0.89114
13590 | 13.59 | -0.89415 | -0.89277
13620 | 13.62 | -0.89578 | -0.8944
13650 | 13.65 | -0.8974 | -0.89603
13680 | 13.68 | -0.89902 | -0.89766
13710 | 13.71 | -0.90065 | -0.89929
13740 | 13.74 | -0.90227 | -0.90092
13770 | 13.77 | -0.90389 | -0.90255
13800 | 13.8 | -0.90552 | -0.90417
13830 | 13.83 | -0.90714 | -0.9058
13860 | 13.86 | -0.90876 | -0.90743
13890 | 13.89 | -0.91038 | -0.90906
13920 | 13.92 | -0.91201 | -0.91069
13950 | 13.95 | -0.91363 | -0.91231
13980 | 13.98 | -0.91525 | -0.91394
14010 | 14.01 | -0.91687 | -0.91557
14040 | 14.04 | -0.91849 | -0.9172
14070 | 14.07 | -0.92011 | -0.91883
14100 | 14.1 | -0.92173 | -0.92045
14130 | 14.13 | -0.92336 | -0.92208
14160 | 14.16 | -0.92498 | -0.92371
14190 | 14.19 | -0.9266 | -0.92534
14220 | 14.22 | -0.92822 | -0.92697
14250 | 14.25 | -0.92984 | -0.92859
14280 | 14.28 | -0.93146 | -0.93022
14310 | 14.31 | -0.93308 | -0.93185
14340 | 14.34 | -0.9347 | -0.93348
14370 | 14.37 | -0.93632 | -0.9351
14400 | 14.4 | -0.93794 | -0.93673
14430 | 14.43 | -0.93956 | -0.93836
14460 | 14.46 | -0.94118 | -0.93999
14490 | 14.49 | -0.9428 | -0.94161
14520 | 14.52 | -0.94442 | -0.94324
14550 | 14.55 | -0.94604 | -0.94487
14580 | 14.58 | -0.94766 | -0.94649
14610 | 14.61 | -0.94928 | -0.94812
14640 | 14.64 | -0.9509 | -0.94975
14670 | 14.67 | -0.95252 | -0.95138
14700 | 14.7 | -0.95414 | -0.953
14730 | 14.73 | -0.95575 | -0.95463
14760 | 14.76 | -0.95737 | -0.95626
14790 | 14.79 | -0.95899 | -0.95788
14820 | 14.82 | -0.96061 | -0.95951
14850 | 14.85 | -0.96223 | -0.96114
14880 | 14.88 | -0.96385 | -0.96276
14910 | 14.91 | -0.96547 | -0.96439
14940 | 14.94 | -0.96708 | -0.96602
14970 | 14.97 | -0.9687 | -0.96765
15000 | 15 | -0.97032 | -0.96927
15030 | 15.03 | -0.97194 | -0.9709
15060 | 15.06 | -0.97356 | -0.97253
15090 | 15.09 | -0.97517 | -0.97415
15120 | 15.12 | -0.97679 | -0.97578
15150 | 15.15 | -0.97841 | -0.97741
15180 | 15.18 | -0.98003 | -0.97903
15210 | 15.21 | -0.98164 | -0.98066
15240 | 15.24 | -0.98326 | -0.98229
15270 | 15.27 | -0.98488 | -0.98391
15300 | 15.3 | -0.9865 | -0.98554
15330 | 15.33 | -0.98811 | -0.98717
15360 | 15.36 | -0.98973 | -0.98879
15390 | 15.39 | -0.99135 | -0.99042
15420 | 15.42 | -0.99296 | -0.99205
15450 | 15.45 | -0.99458 | -0.99367
15480 | 15.48 | -0.9962 | -0.9953
15510 | 15.51 | -0.99782 | -0.99693
15540 | 15.54 | -0.99943 | -0.99855
15570 | 15.57 | -1.001 | -1.0002
15600 | 15.6 | -1.0027 | -1.0018
15630 | 15.63 | -1.0043 | -1.0034
15660 | 15.66 | -1.0059 | -1.0051
15690 | 15.69 | -1.0075 | -1.0067
15720 | 15.72 | -1.0091 | -1.0083
15750 | 15.75 | -1.0107 | -1.0099
15780 | 15.78 | -1.0124 | -1.0116
15810 | 15.81 | -1.014 | -1.0132
15840 | 15.84 | -1.0156 | -1.0148
15870 | 15.87 | -1.0172 | -1.0164
15900 | 15.9 | -1.0188 | -1.0181
15930 | 15.93 | -1.0204 | -1.0197
15960 | 15.96 | -1.0221 | -1.0213
15990 | 15.99 | -1.0237 | -1.023
16020 | 16.02 | -1.0253 | -1.0246
16050 | 16.05 | -1.0269 | -1.0262
16080 | 16.08 | -1.0285 | -1.0278
16110 | 16.11 | -1.0301 | -1.0295
16140 | 16.14 | -1.0318 | -1.0311
16170 | 16.17 | -1.0334 | -1.0327
16200 | 16.2 | -1.035 | -1.0343
16230 | 16.23 | -1.0366 | -1.036
16260 | 16.26 | -1.0382 | -1.0376
16290 | 16.29 | -1.0398 | -1.0392
16320 | 16.32 | -1.0414 | -1.0409
16350 | 16.35 | -1.0431 | -1.0425
16380 | 16.38 | -1.0447 | -1.0441
16410 | 16.41 | -1.0463 | -1.0457
16440 | 16.44 | -1.0479 | -1.0474
16470 | 16.47 | -1.0495 | -1.049
16500 | 16.5 | -1.0511 | -1.0506
16530 | 16.53 | -1.0527 | -1.0522
16560 | 16.56 | -1.0544 | -1.0539
16590 | 16.59 | -1.056 | -1.0555
16620 | 16.62 | -1.0576 | -1.0571
16650 | 16.65 | -1.0592 | -1.0588
16680 | 16.68 | -1.0608 | -1.0604
16710 | 16.71 | -1.0624 | -1.062
16740 | 16.74 | -1.064 | -1.0636
16770 | 16.77 | -1.0657 | -1.0653
16800 | 16.8 | -1.0673 | -1.0669
16830 | 16.83 | -1.0689 | -1.0685
16860 | 16.86 | -1.0705 | -1.0702
16890 | 16.89 | -1.0721 | -1.0718
16920 | 16.92 | -1.0737 | -1.0734
16950 | 16.95 | -1.0754 | -1.075
16980 | 16.98 | -1.077 | -1.0767
17010 | 17.01 | -1.0786 | -1.0783
17040 | 17.04 | -1.0802 | -1.0799
17070 | 17.07 | -1.0818 | -1.0816
17100 | 17.1 | -1.0834 | -1.0832
17130 | 17.13 | -1.085 | -1.0848
17160 | 17.16 | -1.0867 | -1.0864
17190 | 17.19 | -1.0883 | -1.0881
17220 | 17.22 | -1.0899 | -1.0897
17250 | 17.25 | -1.0915 | -1.0913
17280 | 17.28 | -1.0931 | -1.093
17310 | 17.31 | -1.0947 | -1.0946
17340 | 17.34 | -1.0963 | -1.0962
17370 | 17.37 | -1.0979 | -1.0978
17400 | 17.4 | -1.0996 | -1.0995
17430 | 17.43 | -1.1012 | -1.1011
17460 | 17.46 | -1.1028 | -1.1027
17490 | 17.49 | -1.1044 | -1.1044
17520 | 17.52 | -1.106 | -1.106
17550 | 17.55 | -1.1076 | -1.1076
17580 | 17.58 | -1.1092 | -1.1092
17610 | 17.61 | -1.1109 | -1.1109
17640 | 17.64 | -1.1125 | -1.1125
17670 | 17.67 | -1.1141 | -1.1141
17700 | 17.7 | -1.1157 | -1.1158
17730 | 17.73 | -1.1173 | -1.1174
17760 | 17.76 | -1.1189 | -1.119
17790 | 17.79 | -1.1205 | -1.1207
17820 | 17.82 | -1.1222 | -1.1223
17850 | 17.85 | -1.1238 | -1.1239
17880 | 17.88 | -1.1254 | -1.1255
17910 | 17.91 | -1.127 | -1.1272
17940 | 17.94 | -1.1286 | -1.1288
17970 | 17.97 | -1.1302 | -1.1304
18000 | 18 | -1.1318 | -1.1321
18030 | 18.03 | -1.1335 | -1.1337
18060 | 18.06 | -1.1351 | -1.1353
18090 | 18.09 | -1.1367 | -1.137
18120 | 18.12 | -1.1383 | -1.1386
18150 | 18.15 | -1.1399 | -1.1402
18180 | 18.18 | -1.1415 | -1.1418
18210 | 18.21 | -1.1431 | -1.1435
18240 | 18.24 | -1.1448 | -1.1451
18270 | 18.27 | -1.1464 | -1.1467
18300 | 18.3 | -1.148 | -1.1484
18330 | 18.33 | -1.1496 | -1.15
18360 | 18.36 | -1.1512 | -1.1516
18390 | 18.39 | -1.1528 | -1.1533
18420 | 18.42 | -1.1544 | -1.1549
18450 | 18.45 | -1.156 | -1.1565
18480 | 18.48 | -1.1577 | -1.1582
18510 | 18.51 | -1.1593 | -1.1598
18540 | 18.54 | -1.1609 | -1.1614
18570 | 18.57 | -1.1625 | -1.1631
18600 | 18.6 | -1.1641 | -1.1647
18630 | 18.63 | -1.1657 | -1.1663
18660 | 18.66 | -1.1673 | -1.168
18690 | 18.69 | -1.169 | -1.1696
18720 | 18.72 | -1.1706 | -1.1712
18750 | 18.75 | -1.1722 | -1.1729
18780 | 18.78 | -1.1738 | -1.1745
18810 | 18.81 | -1.1754 | -1.1761
18840 | 18.84 | -1.177 | -1.1777
18870 | 18.87 | -1.1786 | -1.1794
18900 | 18.9 | -1.1803 | -1.181
18930 | 18.93 | -1.1819 | -1.1826
18960 | 18.96 | -1.1835 | -1.1843
18990 | 18.99 | -1.1851 | -1.1859
19020 | 19.02 | -1.1867 | -1.1875
19050 | 19.05 | -1.1883 | -1.1892
19080 | 19.08 | -1.1899 | -1.1908
19110 | 19.11 | -1.1916 | -1.1924
19140 | 19.14 | -1.1932 | -1.1941
19170 | 19.17 | -1.1948 | -1.1957
19200 | 19.2 | -1.1964 | -1.1974
19230 | 19.23 | -1.198 | -1.199
19260 | 19.26 | -1.1996 | -1.2006
19290 | 19.29 | -1.2012 | -1.2023
19320 | 19.32 | -1.2029 | -1.2039
19350 | 19.35 | -1.2045 | -1.2055
19380 | 19.38 | -1.2061 | -1.2072
19410 | 19.41 | -1.2077 | -1.2088
19440 | 19.44 | -1.2093 | -1.2104
19470 | 19.47 | -1.2109 | -1.2121
19500 | 19.5 | -1.2125 | -1.2137
19530 | 19.53 | -1.2142 | -1.2153
19560 | 19.56 | -1.2158 | -1.217
19590 | 19.59 | -1.2174 | -1.2186
19620 | 19.62 | -1.219 | -1.2202
19650 | 19.65 | -1.2206 | -1.2219
19680 | 19.68 | -1.2222 | -1.2235
19710 | 19.71 | -1.2238 | -1.2251
19740 | 19.74 | -1.2255 | -1.2268
19770 | 19.77 | -1.2271 | -1.2284
19800 | 19.8 | -1.2287 | -1.2301
19830 | 19.83 | -1.2303 | -1.2317
19860 | 19.86 | -1.2319 | -1.2333
19890 | 19.89 | -1.2335 | -1.235
19920 | 19.92 | -1.2352 | -1.2366
19950 | 19.95 | -1.2368 | -1.2382
19980 | 19.98 | -1.2384 | -1.2399
20010 | 20.01 | -1.24 | -1.2415
20040 | 20.04 | -1.2416 | -1.2432
20070 | 20.07 | -1.2432 | -1.2448
20100 | 20.1 | -1.2448 | -1.2464
20130 | 20.13 | -1.2465 | -1.2481
20160 | 20.16 | -1.2481 | -1.2497
20190 | 20.19 | -1.2497 | -1.2513
20220 | 20.22 | -1.2513 | -1.253
20250 | 20.25 | -1.2529 | -1.2546
20280 | 20.28 | -1.2545 | -1.2563
20310 | 20.31 | -1.2561 | -1.2579
20340 | 20.34 | -1.2578 | -1.2595
20370 | 20.37 | -1.2594 | -1.2612
20400 | 20.4 | -1.261 | -1.2628
20430 | 20.43 | -1.2626 | -1.2644
20460 | 20.46 | -1.2642 | -1.2661
20490 | 20.49 | -1.2658 | -1.2677
20520 | 20.52 | -1.2675 | -1.2694
20550 | 20.55 | -1.2691 | -1.271
20580 | 20.58 | -1.2707 | -1.2726
20610 | 20.61 | -1.2723 | -1.2743
20640 | 20.64 | -1.2739 | -1.2759
20670 | 20.67 | -1.2755 | -1.2776
20700 | 20.7 | -1.2772 | -1.2792
20730 | 20.73 | -1.2788 | -1.2808
20760 | 20.76 | -1.2804 | -1.2825
20790 | 20.79 | -1.282 | -1.2841
20820 | 20.82 | -1.2836 | -1.2858
20850 | 20.85 | -1.2852 | -1.2874
20880 | 20.88 | -1.2869 | -1.2891
20910 | 20.91 | -1.2885 | -1.2907
20940 | 20.94 | -1.2901 | -1.2923
20970 | 20.97 | -1.2917 | -1.294
21000 | 21 | -1.2933 | -1.2956
21030 | 21.03 | -1.2949 | -1.2973
21060 | 21.06 | -1.2966 | -1.2989
21090 | 21.09 | -1.2982 | -1.3005
21120 | 21.12 | -1.2998 | -1.3022
21150 | 21.15 | -1.3014 | -1.3038
21180 | 21.18 | -1.303 | -1.3055
21210 | 21.21 | -1.3046 | -1.3071
21240 | 21.24 | -1.3063 | -1.3088
21270 | 21.27 | -1.3079 | -1.3104
21300 | 21.3 | -1.3095 | -1.312
21330 | 21.33 | -1.3111 | -1.3137
21360 | 21.36 | -1.3127 | -1.3153
21390 | 21.39 | -1.3143 | -1.317
21420 | 21.42 | -1.316 | -1.3186
21450 | 21.45 | -1.3176 | -1.3203
21480 | 21.48 | -1.3192 | -1.3219
21510 | 21.51 | -1.3208 | -1.3235
21540 | 21.54 | -1.3224 | -1.3252
21570 | 21.57 | -1.324 | -1.3268
21600 | 21.6 | -1.3257 | -1.3285
21630 | 21.63 | -1.3273 | -1.3301
21660 | 21.66 | -1.3289 | -1.3318
21690 | 21.69 | -1.3305 | -1.3334
21720 | 21.72 | -1.3321 | -1.3351
21750 | 21.75 | -1.3338 | -1.3367
21780 | 21.78 | -1.3354 | -1.3383
21810 | 21.81 | -1.337 | -1.34
21840 | 21.84 | -1.3386 | -1.3416
21870 | 21.87 | -1.3402 | -1.3433
21900 | 21.9 | -1.3418 | -1.3449
21930 | 21.93 | -1.3435 | -1.3466
21960 | 21.96 | -1.3451 | -1.3482
21990 | 21.99 | -1.3467 | -1.3499
22020 | 22.02 | -1.3483 | -1.3515
22050 | 22.05 | -1.3499 | -1.3532
22080 | 22.08 | -1.3516 | -1.3548
22110 | 22.11 | -1.3532 | -1.3565
22140 | 22.14 | -1.3548 | -1.3581
22170 | 22.17 | -1.3564 | -1.3597
22200 | 22.2 | -1.358 | -1.3614
22230 | 22.23 | -1.3597 | -1.363
22260 | 22.26 | -1.3613 | -1.3647
22290 | 22.29 | -1.3629 | -1.3663
22320 | 22.32 | -1.3645 | -1.368
22350 | 22.35 | -1.3661 | -1.3696
22380 | 22.38 | -1.3678 | -1.3713
22410 | 22.41 | -1.3694 | -1.3729
22440 | 22.44 | -1.371 | -1.3746
22470 | 22.47 | -1.3726 | -1.3762
22500 | 22.5 | -1.3742 | -1.3779
22530 | 22.53 | -1.3759 | -1.3795
22560 | 22.56 | -1.3775 | -1.3812
22590 | 22.59 | -1.3791 | -1.3828
22620 | 22.62 | -1.3807 | -1.3845
22650 | 22.65 | -1.3823 | -1.3861
22680 | 22.68 | -1.384 | -1.3878
22710 | 22.71 | -1.3856 | -1.3894
22740 | 22.74 | -1.3872 | -1.3911
22770 | 22.77 | -1.3888 | -1.3927
22800 | 22.8 | -1.3904 | -1.3944
22830 | 22.83 | -1.3921 | -1.396
22860 | 22.86 | -1.3937 | -1.3977
22890 | 22.89 | -1.3953 | -1.3993
22920 | 22.92 | -1.3969 | -1.401
22950 | 22.95 | -1.3985 | -1.4026
22980 | 22.98 | -1.4002 | -1.4043
23010 | 23.01 | -1.4018 | -1.4059
23040 | 23.04 | -1.4034 | -1.4076
23070 | 23.07 | -1.405 | -1.4092
23100 | 23.1 | -1.4067 | -1.4109
23130 | 23.13 | -1.4083 | -1.4125
23160 | 23.16 | -1.4099 | -1.4142
23190 | 23.19 | -1.4115 | -1.4159
23220 | 23.22 | -1.4131 | -1.4175
23250 | 23.25 | -1.4148 | -1.4192
23280 | 23.28 | -1.4164 | -1.4208
23310 | 23.31 | -1.418 | -1.4225
23340 | 23.34 | -1.4196 | -1.4241
23370 | 23.37 | -1.4212 | -1.4258
23400 | 23.4 | -1.4229 | -1.4274
23430 | 23.43 | -1.4245 | -1.4291
23460 | 23.46 | -1.4261 | -1.4307
23490 | 23.49 | -1.4277 | -1.4324
23520 | 23.52 | -1.4294 | -1.434
23550 | 23.55 | -1.431 | -1.4357
23580 | 23.58 | -1.4326 | -1.4374
23610 | 23.61 | -1.4342 | -1.439
23640 | 23.64 | -1.4359 | -1.4407
23670 | 23.67 | -1.4375 | -1.4423
23700 | 23.7 | -1.4391 | -1.444
23730 | 23.73 | -1.4407 | -1.4456
23760 | 23.76 | -1.4423 | -1.4473
23790 | 23.79 | -1.444 | -1.4489
23820 | 23.82 | -1.4456 | -1.4506
23850 | 23.85 | -1.4472 | -1.4523
23880 | 23.88 | -1.4488 | -1.4539
23910 | 23.91 | -1.4505 | -1.4556
23940 | 23.94 | -1.4521 | -1.4572
23970 | 23.97 | -1.4537 | -1.4589
24000 | 24 | -1.4553 | -1.4605
24030 | 24.03 | -1.457 | -1.4622
24060 | 24.06 | -1.4586 | -1.4639
24090 | 24.09 | -1.4602 | -1.4655
24120 | 24.12 | -1.4618 | -1.4672
24150 | 24.15 | -1.4635 | -1.4688
24180 | 24.18 | -1.4651 | -1.4705
24210 | 24.21 | -1.4667 | -1.4722
24240 | 24.24 | -1.4683 | -1.4738
24270 | 24.27 | -1.47 | -1.4755
24300 | 24.3 | -1.4716 | -1.4771
24330 | 24.33 | -1.4732 | -1.4788
24360 | 24.36 | -1.4748 | -1.4805
24390 | 24.39 | -1.4765 | -1.4821
24420 | 24.42 | -1.4781 | -1.4838
24450 | 24.45 | -1.4797 | -1.4854
24480 | 24.48 | -1.4813 | -1.4871
24510 | 24.51 | -1.483 | -1.4888
24540 | 24.54 | -1.4846 | -1.4904
24570 | 24.57 | -1.4862 | -1.4921
24600 | 24.6 | -1.4878 | -1.4937
24630 | 24.63 | -1.4895 | -1.4954
24660 | 24.66 | -1.4911 | -1.4971
24690 | 24.69 | -1.4927 | -1.4987
24720 | 24.72 | -1.4944 | -1.5004
24750 | 24.75 | -1.496 | -1.502
24780 | 24.78 | -1.4976 | -1.5037
24810 | 24.81 | -1.4992 | -1.5054
24840 | 24.84 | -1.5009 | -1.507
24870 | 24.87 | -1.5025 | -1.5087
24900 | 24.9 | -1.5041 | -1.5104
24930 | 24.93 | -1.5057 | -1.512
24960 | 24.96 | -1.5074 | -1.5137
24990 | 24.99 | -1.509 | -1.5154
25020 | 25.02 | -1.5106 | -1.517
25050 | 25.05 | -1.5123 | -1.5187
25080 | 25.08 | -1.5139 | -1.5203
25110 | 25.11 | -1.5155 | -1.522
25140 | 25.14 | -1.5171 | -1.5237
25170 | 25.17 | -1.5188 | -1.5253
25200 | 25.2 | -1.5204 | -1.527
25230 | 25.23 | -1.522 | -1.5287
25260 | 25.26 | -1.5236 | -1.5303
25290 | 25.29 | -1.5253 | -1.532
25320 | 25.32 | -1.5269 | -1.5337
25350 | 25.35 | -1.5285 | -1.5353
25380 | 25.38 | -1.5302 | -1.537
25410 | 25.41 | -1.5318 | -1.5387
25440 | 25.44 | -1.5334 | -1.5403
25470 | 25.47 | -1.5351 | -1.542
25500 | 25.5 | -1.5367 | -1.5437
25530 | 25.53 | -1.5383 | -1.5453
25560 | 25.56 | -1.5399 | -1.547
25590 | 25.59 | -1.5416 | -1.5487
25620 | 25.62 | -1.5432 | -1.5503
25650 | 25.65 | -1.5448 | -1.552
25680 | 25.68 | -1.5465 | -1.5537
25710 | 25.71 | -1.5481 | -1.5553
25740 | 25.74 | -1.5497 | -1.557
25770 | 25.77 | -1.5514 | -1.5587
25800 | 25.8 | -1.553 | -1.5604
25830 | 25.83 | -1.5546 | -1.562
25860 | 25.86 | -1.5562 | -1.5637
25890 | 25.89 | -1.5579 | -1.5654
25920 | 25.92 | -1.5595 | -1.567
25950 | 25.95 | -1.5611 | -1.5687
25980 | 25.98 | -1.5628 | -1.5704
26010 | 26.01 | -1.5644 | -1.572
26040 | 26.04 | -1.566 | -1.5737
26070 | 26.07 | -1.5677 | -1.5754
26100 | 26.1 | -1.5693 | -1.5771
26130 | 26.13 | -1.5709 | -1.5787
26160 | 26.16 | -1.5726 | -1.5804
26190 | 26.19 | -1.5742 | -1.5821
26220 | 26.22 | -1.5758 | -1.5837
26250 | 26.25 | -1.5775 | -1.5854
26280 | 26.28 | -1.5791 | -1.5871
26310 | 26.31 | -1.5807 | -1.5888
26340 | 26.34 | -1.5824 | -1.5904
26370 | 26.37 | -1.584 | -1.5921
26400 | 26.4 | -1.5856 | -1.5938
26430 | 26.43 | -1.5873 | -1.5955
26460 | 26.46 | -1.5889 | -1.5971
26490 | 26.49 | -1.5905 | -1.5988
26520 | 26.52 | -1.5922 | -1.6005
26550 | 26.55 | -1.5938 | -1.6021
26580 | 26.58 | -1.5954 | -1.6038
26610 | 26.61 | -1.5971 | -1.6055
26640 | 26.64 | -1.5987 | -1.6072
26670 | 26.67 | -1.6003 | -1.6088
26700 | 26.7 | -1.602 | -1.6105
26730 | 26.73 | -1.6036 | -1.6122
26760 | 26.76 | -1.6052 | -1.6139
26790 | 26.79 | -1.6069 | -1.6155
26820 | 26.82 | -1.6085 | -1.6172
26850 | 26.85 | -1.6101 | -1.6189
26880 | 26.88 | -1.6118 | -1.6206
26910 | 26.91 | -1.6134 | -1.6223
26940 | 26.94 | -1.615 | -1.6239
26970 | 26.97 | -1.6167 | -1.6256
27000 | 27 | -1.6183 | -1.6273
27030 | 27.03 | -1.6199 | -1.629
27060 | 27.06 | -1.6216 | -1.6306
27090 | 27.09 | -1.6232 | -1.6323
27120 | 27.12 | -1.6248 | -1.634
27150 | 27.15 | -1.6265 | -1.6357
27180 | 27.18 | -1.6281 | -1.6374
27210 | 27.21 | -1.6298 | -1.639
27240 | 27.24 | -1.6314 | -1.6407
27270 | 27.27 | -1.633 | -1.6424
27300 | 27.3 | -1.6347 | -1.6441
27330 | 27.33 | -1.6363 | -1.6458
27360 | 27.36 | -1.6379 | -1.6474
27390 | 27.39 | -1.6396 | -1.6491
27420 | 27.42 | -1.6412 | -1.6508
27450 | 27.45 | -1.6428 | -1.6525
27480 | 27.48 | -1.6445 | -1.6542
27510 | 27.51 | -1.6461 | -1.6558
27540 | 27.54 | -1.6478 | -1.6575
27570 | 27.57 | -1.6494 | -1.6592
27600 | 27.6 | -1.651 | -1.6609
27630 | 27.63 | -1.6527 | -1.6626
27660 | 27.66 | -1.6543 | -1.6642
27690 | 27.69 | -1.6559 | -1.6659
27720 | 27.72 | -1.6576 | -1.6676
27750 | 27.75 | -1.6592 | -1.6693
27780 | 27.78 | -1.6609 | -1.671
27810 | 27.81 | -1.6625 | -1.6727
27840 | 27.84 | -1.6641 | -1.6743
27870 | 27.87 | -1.6658 | -1.676
27900 | 27.9 | -1.6674 | -1.6777
27930 | 27.93 | -1.6691 | -1.6794
27960 | 27.96 | -1.6707 | -1.6811
27990 | 27.99 | -1.6723 | -1.6828
28020 | 28.02 | -1.674 | -1.6844
28050 | 28.05 | -1.6756 | -1.6861
28080 | 28.08 | -1.6773 | -1.6878
28110 | 28.11 | -1.6789 | -1.6895
28140 | 28.14 | -1.6805 | -1.6912
28170 | 28.17 | -1.6822 | -1.6929
28200 | 28.2 | -1.6838 | -1.6946
28230 | 28.23 | -1.6855 | -1.6962
28260 | 28.26 | -1.6871 | -1.6979
28290 | 28.29 | -1.6887 | -1.6996
28320 | 28.32 | -1.6904 | -1.7013
28350 | 28.35 | -1.692 | -1.703
28380 | 28.38 | -1.6937 | -1.7047
28410 | 28.41 | -1.6953 | -1.7064
28440 | 28.44 | -1.6969 | -1.7081
28470 | 28.47 | -1.6986 | -1.7097
28500 | 28.5 | -1.7002 | -1.7114
28530 | 28.53 | -1.7019 | -1.7131
28560 | 28.56 | -1.7035 | -1.7148
28590 | 28.59 | -1.7052 | -1.7165
28620 | 28.62 | -1.7068 | -1.7182
28650 | 28.65 | -1.7084 | -1.7199
28680 | 28.68 | -1.7101 | -1.7216
28710 | 28.71 | -1.7117 | -1.7233
28740 | 28.74 | -1.7134 | -1.7249
28770 | 28.77 | -1.715 | -1.7266
28800 | 28.8 | -1.7167 | -1.7283
28830 | 28.83 | -1.7183 | -1.73
28860 | 28.86 | -1.7199 | -1.7317
28890 | 28.89 | -1.7216 | -1.7334
28920 | 28.92 | -1.7232 | -1.7351
28950 | 28.95 | -1.7249 | -1.7368
28980 | 28.98 | -1.7265 | -1.7385
29010 | 29.01 | -1.7282 | -1.7402
29040 | 29.04 | -1.7298 | -1.7419
29070 | 29.07 | -1.7314 | -1.7436
29100 | 29.1 | -1.7331 | -1.7452
29130 | 29.13 | -1.7347 | -1.7469
29160 | 29.16 | -1.7364 | -1.7486
29190 | 29.19 | -1.738 | -1.7503
29220 | 29.22 | -1.7397 | -1.752
29250 | 29.25 | -1.7413 | -1.7537
29280 | 29.28 | -1.743 | -1.7554
29310 | 29.31 | -1.7446 | -1.7571
29340 | 29.34 | -1.7463 | -1.7588
29370 | 29.37 | -1.7479 | -1.7605
29400 | 29.4 | -1.7495 | -1.7622
29430 | 29.43 | -1.7512 | -1.7639
29460 | 29.46 | -1.7528 | -1.7656
29490 | 29.49 | -1.7545 | -1.7673
29520 | 29.52 | -1.7561 | -1.769
29550 | 29.55 | -1.7578 | -1.7707
29580 | 29.58 | -1.7594 | -1.7724
29610 | 29.61 | -1.7611 | -1.7741
29640 | 29.64 | -1.7627 | -1.7758
29670 | 29.67 | -1.7644 | -1.7775
29700 | 29.7 | -1.766 | -1.7792
29730 | 29.73 | -1.7677 | -1.7809
29760 | 29.76 | -1.7693 | -1.7825
29790 | 29.79 | -1.771 | -1.7842
29820 | 29.82 | -1.7726 | -1.7859
29850 | 29.85 | -1.7742 | -1.7876
29880 | 29.88 | -1.7759 | -1.7893
29910 | 29.91 | -1.7775 | -1.791
29940 | 29.94 | -1.7792 | -1.7927
29970 | 29.97 | -1.7808 | -1.7944
30000 | 30 | -1.7825 | -1.7961